## Sheet1
TLUD Cooking and Char Production.
| INITIAL ASSUMPTIONS: (Yellow fill) |  | Units |  | Energy Considerations
| Cost of Fuel wood: | 0.1 | $US/kg |  | BTU/Lb Bone Dry Wood | 8600 | BTU/Lb
| Char Yield: | 20% | % |  | kw-hr per kg BDW | 5.5448 | kw-hr/kg
| Fuel Wood req'd per mealtime | 1 | kg/mealtime |  | % Moisture "As Burned" | 20% | %
| Number of meals cooked/mealtime | 3 | meals |  | Water content of Fuel | 0.2 | Lb/Lb
| Fuel Cost per Meal (Saved char) | 0.033333 | $US/Meal |  |  | 0.2 | Kg/kg
| Char production | 0.2 | kg/mealtime |  | Energy Loss to Water content | 250 | BTU/Lb
[6 empty] | 0.16119 | kw-hr/kg
| Energy Input per mealtime | 5.3836 | kw-hr |  | Net Energy available: BTU/Lb | 8350 | BTU/Lb
| LESS: Energy in residual char | 1.6763 | kw-hr |  | kw-hr/kg | 5.3836 | kw-hr/kg
| Net Energy per mealtime | 3.7073 | kw-hr
| Net energy per meal | 1.2358 | kw-hr |  | Energy in Char
[5 empty] | BTU/Lb of char | 13000 | BTU/Lb
| Extra meals, if char was burned | 1.3565 | meals |  | kw-hr per kg of char | 8.3817 | kw-hr/kg
| Cost/Meal, if char was burned | 0.022954 | $US/Meal
| Wood req'd/Mealtime, if char burned | 0.68862 | kg
| Wood cost/mealtime if char burned | 0.068862 | $US/Mealtime
| Value of char, if not burned | 0.031138 | $US/Mealtime
| Value of unburned char/kg | 0.15569 | $US/kg char
CARBON CREDIT CONSIDERATIONS
| The Cook would have to receive: | 0.15569 | $US/kg char | to justify not burning the char as fuel.
| If 1 kg char was equivalent to | 3.4 | kg CO2
| Then "Carbon Credit Pricing" of | 45.7908 | $US/tonne CO2 equivalent
would be required to justify char sale.
NOTES: | 1:The cells filled in yellow |  | contain variables that can be changed, to suit local conditions.
| The cells filled with green |  | are calculated values, based in input variables selected.
DO NOT TYPE IN GREEN CELLS… THAT WILL OVER_WRITE FORMULAES IN GREEN CELLS
2: Fuel utilization efficiency is assumed to be the same, when burning wood gases and when burning char.