## Sheet1
| Fuel analysis stacked bar chart |  |  | 28 July 2008 |  | If the moisture level of the fuel is not measured at each stage of the test, the calculation of the
|  |  |  | C Pemberton-Pigott |  | heat released may be significantly over-estimated. Enter sample test results in both charts
Ref | Calculating the heat content of biomass |  |  |  |  | to see what the difference between the methods is. A '+' difference means the heat out is high.
1 | HHV (in kJ/g) = 0.3491C + 1.41 H - 0.1034 O + 0.1005 S - 0.0151 N - 0.0211 A | [7 empty] | 20 | Ambient temperature
1 | C is the (mass) fraction of carbon, H of hydrogen, O of oxygen, S of sulfur, N of nitrogen, A of ash; | [7 empty] | 100 | Local Boiling Point
| Sample Hardwood and Softwood |  |  | Moisture | H2O | C | H | O | S | N | Ash |  | Total | LHV
1 | Eucalyptus Camaldulensis |  |  | 15% | 15% | 41.73% | 4.99% | 37.37% | 0.0085% | 0.255% | 0.646% |  | 100% | 15.1307
| % by mass of real biomass (Eucalyptus) |  |  |  | 0% | 49.09% | 5.87% | 43.97% | 0.01% | 0.3% | 0.76% |  | 100% | 18.2582
2 | Douglas Fir |  |  | 6% | 6% | 49.16% | 5.922% | 38.07% | 0% | 0.094% | 0.752% |  | 100% | 18.7906
| % by mass of Douglas Fir |  |  |  | 0% | 52.3% | 6.3% | 40.5% | 0% | 0.1% | 0.8% |  | 100% | 20.1554
3 | Charcoal in the hearth+on the fuel (hot) |  |  | 0% | 0% | 92.97% | 2.475% | 2.99% | 0% | 0.5354% | 1.03% |  | 100% | 34.5143
[5 empty] | 0% | 92.97% | 2.475% | 2.99% | 0% | 0.5354% | 1.03% |  | 100% | 34.5143
| ANALYSIS - CURRENT UCB-WBT | Mass of | Char | Wood | [6 empty] | Fuel | Ash in |  | LHV, in fuel | Heat | Difference
| Top loading stove | all fuel | only | Moisture | H2O | C | H | O | S | N | Ash | Pan | Total | remaining | released | (+=high)
| Douglas Fir |  |  | Assumed | [11 empty] | (-=Low)
| Initial Fuel supply | 1000 | 0 | 6% | 60 | 491.62 | 59.22 | 380.7 | 0 | 0.94 | 7.52 | 0 | 1000 | 18.7906 | 0
| End of Boiling phase | 750 | 26 | 6% | 43.44 | 380.105 | 43.5187 | 276.4042 | 0 | 0.81975 | 5.7124 | 1.8076 | 750 | 14.5018 | 4.2888 | 69.95%
| End of Simmering Phase | 600 | 44 | 6% | 33.36 | 314.2474 | 34.0152 | 212.9848 | 0 | 0.7582 | 4.6345 | 2.8855 | 600 | 11.9662 | 6.8244 | 63.61%
| End of Hot start phase | 380 | 65 | 6% | 18.9 | 215.2906 | 20.2629 | 121.8639 | 0 | 0.64408 | 3.0385 | 4.4815 | 380 | 8.1625 | 10.6281 | 48.76%
ANALYSIS - PROPOSED
Top loading stove
| Douglas Fir |  |  | Actual
| Initial Fuel supply | 1000 | 0 | 21% | 210 | 413.17 | 49.77 | 319.95 | 0 | 0.79 | 6.32 | 0 | 1000 | 15.3785 | 0
| End of Boiling phase | 750 | 26 | 16% | 115.84 | 342.2398 | 38.9575 | 247.0822 | 0 | 0.74735 | 5.1332 | 1.1868 | 750 | 12.8548 | 2.5236
| End of Simmering Phase | 600 | 44 | 12% | 66.72 | 296.8001 | 31.9135 | 199.474 | 0 | 0.72484 | 4.3676 | 1.9524 | 600 | 11.2073 | 4.1711
| End of Hot start phase | 380 | 65 | 5% | 15.75 | 216.9381 | 20.4613 | 123.1397 | 0 | 0.64723 | 3.0637 | 3.2563 | 380 | 8.2341 | 7.1444
1 | http://www.woodgas.com/proximat.htm
2 | Eucalyptus Camaldulensis, ibid
3 | Calculated from ibid